## cwonder
WONDER Configuration Files

cwonder

cwonder_config.xml

settings
projectpath		This determines the directory in which cwonder will store its projects by default if no further arguments are provided with the OSC message "/project/save".
maxNoSources		The maximum number of virtual sound sources that will be rendered. This information is transmitted via OSC to all modules that connect to cwonder.
		This determines how many audio input channels will be provided by twonder.

renderpolygon		This determines the area inside which sound sources will be rendered as focused sources. It is made up of an arbitrary number of points (s.b.).
roomname		The name of the room. Currently only used by xwonder to display it in the user interface.

point		This represents one point of the renderpolygon. Please keep in mind that WONDER uses a right-handed coordinate system with the z-axis pointing UPWARDS in real space.
x		x coordinate, when looking down on the room, this is left(-)/right(+)
y		y coordinate, when looking down on the room, this is up(-)/down(+)
z		z coordinate, when looking down on the room, this is away(-)/towards(+)

## twonder
WONDER Configuration Files

twonder

twonder_config.xml

focus
limit		Focussed sources that have a greater distance to the speakers than this limit will not be rendered. In meters. Must be lower than speakers reference.
margin		Currently NOT USED!

speakers
distance		This determines the transitional area around the speakers in which amplitude changes have to be compensated in order to allow an inaudible movement of sources through the speakers. In meters.
reference		This constitutes the reference distance a speaker uses for rendering. In meters. For the actual rendering algorithm, please refer to lines 99-150 in the sourcefile source.cpp of twonder.

twonder_speakerarray.xml

segment		This represents one segment of speakers. A segment can be an arbitrary number of speakers, but they have to be arranged in an equidistant, linear fashion.
		You may use multiple segments in this configuration file if one instance of twonder should address multiple segments of speakers.
id		Each segment must carry a unique ID. Just use ascending integer numbers starting with 1.
numspeak		The number of speakers that make up this segment. Minimum is 1.
winwidth		Currently NOT USED!
startx		The x coordinate of the beginning of the speakersegment.
starty		The y coordinate of the beginning of the speakersegment.
startz		The z coordinate of the beginning of the speakersegment.
endx		The x coordinate of the end of the speakersegment.
endy		The y coordinate of the end of the speakersegment.
endz		The z coordinate of the end of the speakersegment.
normalx		The x coordinate of the normal vector of this segment. The normal vector should be a unit vector.
normaly		The y coordinate of the normal vector of this segment. The normal vector should be a unit vector.
normaly		The z coordinate of the normal vector of this segment. The normal vector should be a unit vector.

## scoreplayer
WONDER Configuration Files

scoreplayer

scoreplayer_config.xml

settings
scorepath		This determines the directory in which the scoreplayer will store its scores by default if no further arguments are provided with the OSC message "/score/save".

## fwonder
WONDER Configuration Files

fwonder
* = optional

fwonder_config.xml

jack		The confiurations regarding the inrefacing with the JACK infrastructure.
name		The name under which fwonder should register with JACK.
number_of_sources		The number of audio inputs fwonder offers. You need a complete set if IRs for each input.
number_of_outputs		The number of audio outputs fwonder has. Must be at least 2. More outputs are valid, but currently NOT USED.

brir		Data about the Binaural room impulseresponses
path		The absolute path of the directory where the IRs are stored. The individual IRs for the source X have to be stored in the subdirectory /sourceX
		according to the following naming scheme:				Elevation[direction+degree]_Azimuth[direction+degree].wav
		Example: N15_P360.wav for a (N)egative elevation of 15 degrees and a (P)ositive azimuth of 36.0 degrees. Azimuth uses one decimal digit, but that has to be 0.

azimuth		The horizontal (x-axis) range for which IRs are available.
start		Most negative IR position. In degrees.
stop		Most positive IR position. In degrees.

elevation		The vertical range (y-axis) for which IRs are available.
start		Most negative IR position. In degrees.
stop		Most positive IR position. In degrees.

impulseresponse
do_crossfades		This determines whether the results of the blockwise convolutions will be crossfaded with each other.
max_length		This sets the maximum allowed length of the IRs. If an IR is shorter it will be zero-padded, if it is longer, it will be truncated. In samples.

tail*
name		The name of the file that contains the IR that should be used as a tail, that is appended to all other IRs. Each source has exactly one tail located in the same directory as the other IRs.
max_length		This sets the maximum allowed length of the tailIR. If the IR is shorter it will be zero-padded, if it is longer, it will be truncated.
partition_size		Sets the size of the chunks of samples of the IR that should be processed in one block. Must be at least 1. In samples.
window		Possible values are LINEAR, NOWIN, COS2. CAUTION: this seems to affect ALL IRs not only the tail.
do_crossfades		This determines whether the results of the convolution with the tail-IR will be crossfaded with the results of the convolution with the source-IRs.
offset		This sets an offset of the results of the tail-IR convolution in respect to the source-IRs. So the tail-IR are delayed. In blocks of samples, depends on the JACK buffersize.

static_ir_matrix*
x_resolution		Resolution of the static IR matrix in the left/right direction (azimuth). In degrees.
y_resolution		Resolution of the static IR matrix in the above/below direction (elevation). In degrees.

dynamic_ir_matrix*
x_resolution		Resolution of the dynamic IR matric in the left/right direction (azimuth). In degrees.
y_resolution		Resolution of the dynamic IR matrix in the above/below direction (elevation). In degrees.
x_radius		Number of IRs that should be dynamically loaded to the right and left of the center IR.
y_radius		Number of IRs that should be dynamically loaded above and below the center IR.

advanced_settings*		These are settings for special purposes that are not part of the usual usage of fwonder. For experimental use.
resolution_changeable		Activates the feature that the resolution of the cache can be set via OSC. This automatically sets the static resolution to 1|1. This will not be visualized by qfwonder.
		This will override the settings for the dynamic cache resolution on each received OSC message.

## tracker
WONDER Configuration Files

tracker

tracker_config.xml

tracker
type		This determines the type of tracker that is connected to your computer. Valid are ptracker and itracker

oscclient		This represents a client which is listening for OSC messages from the tracker. You may insert multiple clients into this file in order to send the tracker data to more than
		one client. Each client should use a different port when running on the same computer (i.e. same IP-address).
host		The IP-address the data should be sent to. Use "localhost" when the client is running on the same computer as the tracker.
port		The port the data should be sent to.
sendPan		1 = send panning data, 0 = no panning data will be send
sendTilt		1 = send tilting data, 0 = no tilting data will be send
sendRot		1 = send rotation data, 0 = no rotation data will be send
		NOTE: if all three kinds of data should be sent, the tracker will generate a /WONDER/tracker/move message, otherwise it will be a /WONDER/tracker/pan or tilt or rot message